## Coverage
I2C Controller Coverage plan
Scope | Item name | Description | Cover group | Values [HEX] | Ignores | Illegals | Notes | Implemented | Covered (%)
APB Protocol | APB_address_cov | Cover all available addresses |  | {0x00, 0x04, ... , 0x020} | non divideble by 4
| APB_data_cov | Cover all bit toggle on data busses |  | [0:FFFFFFFF] | none | none
| APB_slverr_cov | covers that slave error signal toggles |  | {0,1} | none | none
| APB_rw_cov | covers that both read and write transactions occured |  | {0,1} | none | none
| APB_rw_cross | covers all legal transactions on all legal addresses |  |  | reading from WO registers writing in RO registers | none
| APB_slverr_cross | covers that all illegal addresses produce slverr |  |  | legal addresses | none
| APB_inter_trans_delay_cov | cover multiple ranges of inter transaction delay
| APB_rmr | cover that a read modyfy write sequence occured
| APB_wr | cover that a b2b transaction happened the first one being write the second being read
| APB_wr_addr_cross | cover that all legal addresses have been acces via APB
I2C Protocol | I2C_scl_cov | cover that serial clock toggles
| I2C_sda_cov | cover that serial data toggles
| I2C_start_cov | covers that a start condition was iniciated
| I2C_stop_cov | covers that a stop condition was initiated
| I2C_rw_cov | covers that both read ad write transactions have been initiated
| I2C_ms_cross | cover that both transactions types occured in both master and slave mode
| I2C_repeated_start | coverst that a repeated start occured
| I2C_clock_stretching_cov | covers that a clock streching happened
| I2C_size_cov | cover multiple sized transactions
| I2C_trans_fail | covers that an address was not acknowledged (slave not connected to bus)
Registers/ Configuration | tx_toggle | Cover all bit toggles in tx_fifo register | register_toggle
| rx_toggle | Cover all bit toggles in rx_fifo register
| addr_toggle | Cover all bit toggles in address register
| ctrl_toggle | Cover all bit toggles in ctrl register
| cmd_toggle | Cover all bit toggles in cmd register
| status_toggle | Cover all bit toggles in status register
| irq_toggle | Cover all bit toggles in irq register
| irq_mask_toggle | Cover all bit toggles in irq_mask register
| divider_toggle | Cover all bit toggles in divider register
| target_addr_cov | cover multiple target address ranges
| device_addr_cov | cover multiple device address ranges
| target_addr_rw_mode_cross | cover address ranges in both read and write transactions while in master mode
| device_addr_rw_mode_cross | cover address ranges in both read and write transactions while in slave mode
| tx_fifo_lim | covert multiple tx_fifo_lim ranges
| rx_fifo_lim | cover multiple rx_fifo_lim rangers
| enable_ack_ack_cross | cover that enable ack and ack in slave mode work as intended
| irq_rx_empty_cross | cover that rx_empty generates interrupt
| irq_tx_full_cross | cover that tx_full generates interrupt
| irq_rx_fail_cross | cover that rx_fail generates interrupt
| irq_tx_fail_cross | cover that tx_fail generates interrupt
| irq_rx_done_cross | cover that rx_done generates interrupt
| irq_tx_done_cross | cover that tx_done generates interrupt
| irq_rx_fail_mode_cross | cover that rx_fail generates interrupt in both master and slave mode
| irq_tx_fail_mode_cross | cover that tx_fail generates interrupt in both master and slave mode
| irq_rx_done_mode_cross | cover that rx_done generates interrupt in both master and slave mode
| irq_tx_done_mode_cross | cover that tx_done generates interrupt in both master and slave mode
| rx_empty_mask_cross | cover that if field is masked interrupt is not asserted
| tx_full_mask_cross | cover that if field is masked interrupt is not asserted
| rx_fail_mask_cross | cover that if field is masked interrupt is not asserted
| tx_fail_mask_cross | cover that if field is masked interrupt is not asserted
| rx_done_mask_cross | cover that if field is masked interrupt is not asserted
| tx_done_mask_cross | cover that if field is masked interrupt is not asserted
| divider_cov | cover multiple ranges of divider
| divider_rw_cross | cover multiple divider ranges with both read and write transactions
| divider_mode_cross | cover multiple divider ranges in both master and slave mode

## Checkers
I2C Controller Checkers plan
Scope | Checker name | Description | Location | Limitations | Notes | Implemented | Passing
APB Protocol | psel_known | check that PSEL signal is not X or Z while reset is not asserted | apb_if | Is disabled during reset | Assertion | YES
| penable_known | check that PENABLE is not X or Z while PSEL is active | apb_if | Is disabled during reset | Assertion | YES
| pwrite_known | check that PWRITE is not X or Z while PSEL is active | apb_if | Is disabled during reset | Assertion | YES
| pready_known | check that PREADY is not X or Z while reset is not asserted | apb_if | Is disabled during reset | Assertion | YES
| paddr_known | check if address is not X or Z while PSEL is active | apb_if | Is disabled during reset | Assertion | YES
| pradata_known | check if prdata is not X or Z while PREADY is active | apb_if | Is disabled during reset | Assertion | YES
| pwdata_known | check if pwdata is not X or Z while PSEL is active | apb_if | Is disabled during reset | Assertion | YES
| pslverr_known | check if pslverr is not X or Z while PREADY is active | apb_if | Is disabled during reset | Assertion | YES
| paddr_stable | check if address is stable on the bus throughout the transaction | apb_if | Is disabled during reset | Assertion | YES
| pwdata_stable | check if write data is stable on the bus throughout the transaction | apb_if | Is disabled during reset | Assertion | YES
| penable_after_psel | check if penable rises one cycle after psel | apb_if | Is disabled during reset | Assertion | YES
| pslverr_pulse | check if PSLVERR falls after the end of the transaction | apb_if | Is disabled during reset | Assertion | YES
| penable_fall | check if PENABLE falls after the end of the transaction | apb_if | Is disabled during reset | Assertion | YES
| penable_and_psel | check that PENABLE is not asserted without PSEL being active | apb_if | Is disabled during reset | Assertion | YES
| rise_psel_not_penable | check that PENABLE is not active on the 1st cycle of the transaction | apb_if | Is disabled during reset | Assertion | YES
| whatchdog | stops the simulation if pready is not asserted 50 clock cycles after psel | apb_monitor |  |  | YES
I2C Protocol | scl_known | checks if scl if not X or Z while resetis not asserted | i2c_if | Is disabled during reset | Assertion
| sda_known | check if sda is not X or Z while reset is not asserted | i2c_if | Is disabled during reset | Assertion
| start_condition | check if the start conditioon is optimal | i2c_monitor
| idle_state | check if idle state of signals are 1 | i2c_monitor
| stop_condition | check if stop comes when desired or when nack occurs | i2c_monitor
| address | check if the device acceses the address give in the configurations | scoreboard
RX FIFO Feature | signal_empty | when rx_fifo is empty status check if status register confirms it
| empty_read | check if device signals rading from an empty fifo
| limit_check | check if the fifo dept is not less than specified
TX FIFO Feature | signal_full | when tx_fifo is full check if status register confirms it
| full_write | check if device signals writing in a full fifo
| limit_check | check if the fifo dept is not less than specified
Register Features | target_addr_check | check if the address on the I2C is the same as specified in master mode
| dev_addr_check | check if device responds to the address given while in slave mode
| enable_ack_check | check if the device responds with ack only when enable ack field is asserted while in slave mode
| enable_dev_check | check that device does not interract with the bus while field is not asserted
| mode_check | check if device behaves according to the mode setting (master or slave)
| clear_irq_check | check if interrup register is cleared after field has been asserted
| clear_rx_check | check if clear rx field resets the rx fifo pointer
| clear_tx_check | check if clear tx field resets the tx fifo pointer
| read_check | check that device initiates a read transactions upon receiving the read command while in master mode
| write_check | check that device initiates a write transactions upon receiving the write command while in master mode
| read_write_check | check if write command has priority on read command
| byte_count_check | check if the byte count field is according to the size of the transfer on the I2C interface
| al_check | check if al field is asserted after device loses arbitration
| nack_check | check if nack field is asserted after a nack occured
| bsy_check | check if busy is asserted after a start condition occured
| tip_check | check if tip field is asserted after a transaction has begun
| rx_fail_check | check if field is asserted after a fail in reading in master mode or wirte to a full fifo in slave mode
| tx_fail_check | check if field is asserted after a fail in writing in master mode or reading from an empty fifo in slave mode
| rx_done_check | check if field is asserted after a succesfull read
| tx_done_check | check if field is asserted after a succesfull write
| mask_check | check that interrupt is not generated if respective field is masked
| divider_formula | Check the precision of the scl formula according to devider

## Tests
I2C Controller Test plan
Category | Test name | Description | Sequences used | Constraints | Notes | Implemented | Passing
Basic | register_update | write all registers then read them to check if value is updated correctly
| register_reset | Write in all legal register, assert reset and read registers
| basic_rw | Configure the DUT in master mode and have it perfors a read and a write transaction on the I2C interface
| basic_rw_slave | Configure the DUT in slave mode and have it perfors a read and a write transaction on the I2C interface
Functional (verify functionality in normal conditions) | polling | Mask all interrupts and perform transactions on I2C interface
| interrupt_test | Start the device and wait for an interrupt
| transfer_limit_null | set transfer limit to 0 and perform read/write
| read_and_write | write read and write command at the same time
| comand_after_start | try to write in read/write fields of cmd register while I2C transaction is ongoing
Error (generate protocol or feature errors and verify that DUT reacts correctly / doesn't block) | empty_read | Read the rx_fifo register while empty
| write_full | Write in tq_fifo register while full
| transfer_fail | make tx and rx fail by not acknowledging the transfer address
| write_illegal | try to write in read olny registers
| read_illegal | try to read write only registers
| on_the_fly_conf | change some configurations (registers) while device is busy
| disable_otf | disable the device while i2c transaction is ongoing
Stress & performance (max size pkts, max clk freq, back2back) | max_clk_freq | scl at max frequency and 256 bytes to be transfered APB b2b
| large_delays | scl at min frequency and 256 bytes to be transfered APB delays are big
| swap_master_slave | while in max speed configuration quickly swap from read/write transactions in both master and slave mode
Random (more random approach, multiple features verified) | random_test | every configuration is random, only basic constraints apply
Directed (spicific combination to trigger special cases) | lose_arb | make device lose arbitration