## Coverage
I2C Controller Coverage plan
Scope | Item name | Description | Cover group | Values [HEX] | Ignores | Illegals | Notes | Implemented | Covered (%)
APB Protocol | APB_address_cov | Cover all available addresses |  | {0x00, 0x04, ... , 0x020} | non divideble by 4 | [21:3F]
| APD_data_cov | Cover all bit toggle on data busses |  | [0:FFFFFFFF] | none | none
| APB_slverr_cov | covers that slave error signal toggles |  | {0,1} | nonne | none
| APB_rw_cov | covers that both read and write transactions occured |  | {0,1} | none | none
| APB_rw_cross | covers all legal transactions on all legal addresses |  |  | reading from WO registers writing in RO registers | none
| APB_slverr_corss | covers that all illegal addresses produce slverr |  |  | legal addresses | none
I2C Protocol
Registers/ Configuration

## Checkers
I2C Controller Checkers plan
Scope | Checker name | Description | Location | Limitations | Notes | Implemented | Passing
APB Protocol | psel_known | check that PSEL signal is not X or Z while reset is not asserted | apb_if | Is disabled during reset | Assertion | No | No
| penable_known | check that PENABLE is not X or Z while PSEL is active | apb_if | Is disabled during reset | Assertion | No | No
| pwrite_known | check that PWRITE is not X or Z while PSEL is active | apb_if | Is disabled during reset | Assertion | No | No
| pready_known | check that PREADY is not X or Z while reset is not asserted | apb_if | Is disabled during reset | Assertion | No | No
| paddr_known | check if address is not X or Z while PSEL is active | apb_if | Is disabled during reset | Assertion | No | No
| pradata_known | check if prdata is not X or Z while PREADY is active | apb_if | Is disabled during reset | Assertion | No | No
| pwdata_known | check if pwdata is not X or Z while PSEL is active | apb_if | Is disabled during reset | Assertion | No | No
| pslverr_known | check if pslverr is not X or Z while PREADY is active | apb_if | Is disabled during reset | Assertion
| paddr_stable | check if address is stable on the bus throughout the transaction | apb_if | Is disabled during reset | Assertion
| pwdata_stable | check if write data is stable on the bus throughout the transaction | apb_if | Is disabled during reset | Assertion
| penable_after_psel | check if penable rises one cycle after psel | apb_if | Is disabled during reset | Assertion
| pslverr_pulse | check if PSLVERR falls after the end of the transaction | apb_if | Is disabled during reset | Assertion
| penable_fall | check if PENABLE falls after the end of the transaction | apb_if | Is disabled during reset | Assertion
| penable_and_psel | check that PENABLE is not asserted without PSEL being active | apb_if | Is disabled during reset | Assertion
| rise_psel_not_penable | check that PENABLE is not active on the 1st cycle of the transaction | apb_if | Is disabled during reset | Assertion
I2C Protocol
RX FIFO Feature
TX FIFO Feature
Register Features

## Tests
I2C Controller Test plan
Category | Test name | Description | Sequences used | Constraints | Notes | Implemented | Passing
Basic
Functional (verify functionality in normal conditions)
Error (generate protocol or feature errors and verify that DUT reacts correctly / doesn't block)
Stress & performance (max size pkts, max clk freq, back2back)
Random (more random approach, multiple features verified)
Directed (spicific combination to trigger special cases)